## Turbine Design
Design Criteria |  | Thermodynamic cycle | Compressor Design | Turbine Design
Imperial Units | Metric
8" radius max turbine radius | 20.32cm
24" long | 60.96cm
335Hp | 250Kw
16000RPM | 16000RPM
diesel fuel: 139000 BTU/gal | 38 700 000 J/L
16:1 Compressrion
0.8 turb. eff. | 0.8 turb. eff.
0.8 comp. eff. | 0.8 comp. eff.
14.7psi ambient | 1.01 bar ambient
exhaust temp i: 777 R | 128.9 C
Assume inlet = 85% of outlet intial exhaust temp (
Compressor inlet temp: 700 R | 116 C
Initial air speed: 88 ft/s | 27 m/s
(m*) 10 lbm/s | 0.454 Kg/s