## Turbine Design
Design Criteria |  |  | Thermodynamic cycle | Outer set | (Imperial Units) | Thermodynamic cycle | Inner set | (Imperial Units) | Ideal Air table
Imperial Units |  | Units | Intake |  | Units |  |  |  | T(R) | h(BTU/lb) | pr
8 | (in) | turbine radius | Temp | 400 | R |  |  |  | 0 | -0.07 | -0.921
24 | (in) | turbine Length | h_a | 95.53 | BTU/lbm |  |  |  | 380 | 90.75 | 0.4061
0 | (Hp) | Output Power | pr_a | 0.4858 | n/a |  |  |  | 400 | 95.53 | 0.4858
16000 | (RPM) | Rotation speed | [6 empty] | 420 | 100.32 | 0.576
18320 | (BTU/lbm) | diesel fuel: | Pre outer Compressor | [5 empty] | 440 | 105.11 | 0.6776
4.5 | (psi/psi) | inner Compressrion | h_1 | 95.6846 | BTU/lbm |  |  |  | 460 | 109.9 | 0.7913
0.8 |  | Compressor Eff. | pr_1 | 0.48871 |  |  |  |  | 480 | 114.69 | 0.9182
0.8 |  | Turbine Eff. | P_1 | 14.7881 | psi |  |  |  | 500 | 119.48 | 1.059
14.7 | (psi) | ambient pressure | [6 empty] | 520 | 124.27 | 1.2147
1346 | (R) | Exhaust Temp | post outer Compressor |  | Units | Post inner Compressor |  | Units | 537 | 128.34 | 1.3593
2 | (psi/psi) | outer Compression | pr_2s | 0.97742 |  | pr_3s | 4.3984 |  | 540 | 129.06 | 1.386
400 | (R) | Compressor inlet temp: | P_2 | 29.5761 | psi | P_3 | 133.0926 | psi | 560 | 133.86 | 1.5742
88 | (ft/s) | truck speed | h_2s | 116.7047 | BTU/lbm | h_3s | 179.6362 | BTU/lbm | 580 | 138.66 | 1.78
4 | (lbm/s) | Mass Flow rate(estimate) | h_2 | 121.9597 | BTU/lbm | h_3s | 194.0553 | BTU/lbm | 600 | 143.47 | 2.005
0.24 | cp |  |  |  |  | post regen H_b | 187.4327 | BTU/lbm | 620 | 148.28 | 2.249
1.385 | k |  | pre inner turbine |  | Units |  |  |  | 640 | 153.09 | 2.514
1700 | R | Combustion temp. | Temp | 1700 | R |  |  |  | 660 | 157.92 | 2.801
|  |  | h_4 | 422.59 | BTU/lbm | Output turbine Work h | 65 | BTU/lbm | 680 | 162.73 | 3.111
lol looks like putting a turbine in front makes it more efficient due to the regen |  |  | pr_4 | 90.95 |  | Hp out | 449.8 |  | 700 | 167.56 | 3.446
but for more power output a typical system is better. |  |  | P_4 | 133.0926 | psi |  |  |  | 720 | 172.39 | 3.806
[9 empty] | 740 | 177.23 | 4.193
|  |  | post inner turbine |  | Units | post outer turbine |  | Units | 760 | 182.08 | 4.607
|  |  | h_5s | 332.4705 | BTU/lbm | h_6s | 212.0967 | BTU/lbm | 780 | 186.94 | 5.051
|  |  | pr_5s | 38.4063 |  | pr_6s | 7.8598 |  | 800 | 191.81 | 5.526
|  |  | P_5 | 56.2022 | psi | P_6 | 14.7571 | psi | 820 | 196.69 | 6.033
|  |  | h_5 | 309.9406 | BTU/lbm | h_6 | 187.6357 | BTU/lbm | 840 | 201.56 | 6.573
|  |  | pr_5 | 29.9341 |  | pr_6 | 5.1189 |  | 860 | 206.46 | 7.149
[9 empty] | 880 | 211.35 | 7.761
|  |  | state (5): |  | Units |  |  |  | 900 | 216.26 | 8.411
|  |  | pr_7 | 5.0991 |  |  |  |  | 920 | 221.18 | 9.102
|  |  | h_7 | 187.4327 | BTU/lbm |  |  |  | 940 | 226.11 | 9.834
|  |  | V_7 | 100.8537 | ft/s |  |  |  | 960 | 231.06 | 10.61
|  |  | Temp | 782.0234 |  |  |  |  | 980 | 236.02 | 11.43
|  |  | Fuel Consumption | [5 empty] | 1000 | 240.98 | 12.3
|  |  | Q_in | 228.5347 | BTU/lbm |  |  |  | 1040 | 250.95 | 14.18
|  |  | m_dot_air | 4 | lbm/s |  |  |  | 1080 | 260.97 | 16.28
|  |  | JF_heating | 18320 | BTU/lbm |  |  |  | 1120 | 271.03 | 18.6
| 0.35099 | 7.1228 | m_dot_JF | 0.049898 | lbm/s |  |  |  | 1160 | 281.14 | 21.18
[9 empty] | 1200 | 291.3 | 24.01
|  |  | Applied Force | (from exhaust gasses) | (holdover, bad val) |  |  |  | 1240 | 301.52 | 27.13
|  |  | Force: | 1.6166 | lbf |  |  |  | 1280 | 311.79 | 30.55
[9 empty] | 1320 | 322.11 | 34.31
|  |  | Work of Engine air | [5 empty] | 1360 | 332.48 | 38.41
|  |  | Work | 0.25866 | hp |  |  |  | 1400 | 342.9 | 42.88
[9 empty] | 1440 | 353.37 | 47.75
|  |  | Porpulsive efficiency |  | (holdover, bad val) |  |  |  | 1480 | 363.89 | 53.04
|  |  | ƞ | 0.00020003 |  |  |  |  | 1520 | 374.47 | 58.78
[9 empty] | 1560 | 385.08 | 65
|  |  | Thermal Eff. | [5 empty] | 1600 | 395.74 | 71.73
|  |  | ƞ | 0.00020008 |  |  |  |  | 1650 | 409.13 | 80.89
[9 empty] | 1700 | 422.59 | 90.95
[9 empty] | 1750 | 436.12 | 101.98
[9 empty] | 1800 | 449.71 | 114
[9 empty] | 1850 | 463.37 | 127.2
[9 empty] | 1900 | 477.09 | 141.5
[9 empty] | 1950 | 490.88 | 157.1
[9 empty] | 2000 | 504.71 | 174
[9 empty] | 2050 | 518.61 | 192.3
[9 empty] | 2100 | 532.55 | 212.1
[9 empty] | 2150 | 546.54 | 233.5
[9 empty] | 2200 | 560.59 | 256.6
[9 empty] | 2250 | 574.69 | 281.4
[9 empty] | 2300 | 588.82 | 308.1
[9 empty] | 2350 | 603 | 336.8
[9 empty] | 2400 | 617.22 | 367.6
[9 empty] | 2450 | 631.48 | 400.5
[9 empty] | 2500 | 645.78 | 435.7
[9 empty] | 2550 | 660.12 | 473.3
[9 empty] | 2600 | 674.49 | 513.5
[9 empty] | 2650 | 688.9 | 556.3
[9 empty] | 2700 | 703.35 | 601.9
[9 empty] | 2750 | 717.83 | 650.4
[9 empty] | 2800 | 732.33 | 702
[9 empty] | 2850 | 746.88 | 756.7
[9 empty] | 2900 | 761.45 | 814.8
[9 empty] | 2950 | 776.05 | 876.4
[9 empty] | 3000 | 790.68 | 941.4